## Instructions
Combined input file for the ALFAMI R package for estimation of ammonia emission from field-applied slurry
Sheets
Name | Description
Locations | Geographical location information, for linking application events to locations and aggregation variables through location key
Slurry composition | Slurry composition for emission calculations (set in Defaults sheet if constant)
Application | Application events with details on location, slurry type, timing (the main worksheet)
Settings | Settings for uncertainty calculations and output file types
Units | Set input and output units
Uncertainty | Uncertainty inputs
Defaults | Optional: enter or check default inputs
Directories | Optional: change directories for input, output, and logs
Appearance key | More details
Enter input
Enter or select key | Keys must match between sheets
Unit set in “Units" sheet
Select input from list | Enter with keyboard or copy and paste
Headers/other information | Do not edit

## Locations
Location key | Aggregation group 1 | Aggregation group 2 | Description
1000 | North |  | Bigone
1001 | North |  | Smallone
1002 | Central |  | Highone
1003 | South |  | Warmone
1004 | South |  | Otherone

## Slurry composition
Slurry key | Animal | Dry matter | TAN | pH
|  | % FM | kg/t
Cattle 2010s | Cattle | 7 | 3 | 7
Cattle 2020s | Cattle | 6 | 3.5 | 7
Pig 2010s | Pig | 5 | 4 | 7.1
Pig 2020s | Pig | 4 | 4.5 | 7.1
Pig special | Pig | 3 | 4 | 7.4
Pig acidified 2020 | Pig | 3 | 4 | 6

## Application
Application name | Location key | Application year | Slurry key | Slurry application | TAN application | Application area | Application rate | Application method | Incorporation | Incorporation delay | Weather year | Application month | Application day
. | . | YYYY | . | t | t | ha | t/ha | . | . | kg/t | YYYY | MM or M (integer) | D or DD (integer)
Cattle spring | 1000 | 2019 | Cattle 2010s |  | 350 |  |  | Trailing hose |  |  | 2019 | 4
Cattle summer grass | 1000 | 2019 | Cattle 2010s |  | 720 |  |  | Broadcast | Shallow | 4 | 2019 | 6
Pig fall | 1000 | 2019 | Pig 2010s |  | 1240 |  |  | Open slot injection |  |  | 2019 | 9
Pig spring | 1001 | 2019 | Pig special |  | 3520 |  |  | Trailing hose |  |  | 2019 | 5
Cattle spring | 1000 | 2020 | Cattle 2020s |  | 420 |  |  | Trailing hose |  |  | 2020 | 4
Cattle summer grass | 1000 | 2020 | Cattle 2020s |  | 1000 |  |  | Broadcast | Shallow | 2 | 2020 | 6
Pig fall | 1000 | 2020 | Pig 2020s |  | 1190 |  |  | Open slot injection |  |  | 2020 | 9
Pig spring | 1001 | 2020 | Pig acidified 2020 |  | 3300 |  |  | Trailing hose |  |  | 2020 | 5
Cattle spring | 1000 | 2021 | Cattle 2010s |  | 350 |  |  | Trailing hose |  |  | 2019 | 4
Cattle summer grass | 1000 | 2021 | Cattle 2010s |  | 720 |  |  | Broadcast | Shallow | 0.25 | 2019 | 6
Pig fall | 1000 | 2021 | Pig acidified 2020 |  | 1240 |  |  | Open slot injection |  |  | 2019 | 9
Pig spring | 1001 | 2021 | Pig acidified 2020 |  | 3520 |  |  | Trailing hose |  |  | 2019 | 5
Note on A1: Arbitrary name for application event that user can recognize
Note on B1: Location name that will matched with locations in “Locations” sheet.

## Settings
Setting | Value
Parameter set | ALFAM2pars03
Include input uncertainty? | Yes
Include par uncertainty? | Yes
Uncertainty iterations | 100
Uncertainty seed | 1201
Confidence level | 0.75
Weather type | Constant
Output digits | 4
Output file name | Some_Country
Overwrite output? | Yes
Type of output | CSV and xlsx

## Units
Variable | Unit | Notes
Slurry mass | t
TAN mass | t
Land area | ha
Application rate | t/ha
Slurry dry matter | % FM | % of fresh mass
TAN concentration | kg/t
Time | kg/t
Air temperature | °C
Wind speed | m/s
`

## Uncertainty
Input | Units | Absolute uncertainty | Relative uncertainty (frac.) | Lower limit | Upper limit | Type
Slurry dry matter | % FM | 2
Slurry pH |  | 0.2
Application rate | t/ha |  | 0.3
TAN application | t |  | 0.1
Incorporation delay | kg/t | 2
Air temperature | °C | 2
Wind speed | m/s | 1

## Defaults
Input | Units | User value | Default value
Application day of month | D or DD (integer) |  | 15
Application time | HH:MM |  | 09:00
Emission duration | kg/t |  | 168
Application rate | t/ha | 30 | 40
Slurry dry matter | % FM |  | 5
Slurry pH |  |  | 7
Slurry TAN | kg/t |  | 3

## Directories
File type | Directory
Weather | weather
Output | output
Logs | logs

## Names (hidden)
Weather locations
Location key | Aggregation group 1 | Aggregation group 2 | Description
loc.key | loc.agg1 | loc.agg2 | loc.name
Slurry composition
Slurry key | Animal | Dry matter | TAN | pH
man.key | man.source | man.dm | man.tan | man.ph
Application
Application name | Location key | Application year | Slurry key | Slurry application | TAN application | Application area | Application rate | Application method | Incorporation | Incorporation delay | Weather year | Application month | Application day
app.key | loc.key | app.year | man.key | app.man | app.tan | app.area | app.rate | app.mthd | incorp | incorp.time | wthr.year | wthr.month | wthr.day
Defaults
Application day of month | wthr.day
Application time | wthr.time
Emission duration | emis.dur
Application rate | app.rate
Settings
Parameter set | parset
Include input uncertainty? | uncert
Include par uncertainty? | paruncert
Uncertainty iterations | nu
Uncertainty seed | seedu
Confidence level | cl
Weather type | wthr.type
Output digits | ndig
Output file name | ofile
Overwrite output? | overwrite
Type of output | otype
Output

## Options (hidden)
Application methods | Incorporation options | Parameter sets | Weather data | Yes/no | Output type
Broadcast | Shallow | ALFAM2pars01 | Constant | Yes | CSV
Trailing hose | Deep | ALFAM2pars02 | Variable | No | CSV2
Trailing shoe |  | ALFAM2pars03 |  |  | xlsx
Open slot injection |  |  |  |  | CSV and xlsx
Closed slot injection |  |  |  |  | CSV2 and xlsx