## Instructions
Combined input file for the ALFAMI R package for estimation of ammonia emission from field-applied slurry
Sheets
Name | Description
Locations | Geographical location information, for linking application events to locations and aggregation variables through location key
Slurry composition | Slurry composition for emission calculations (set in Defaults sheet if constant)
Application | Application events with details on location, slurry type, timing (the main worksheet)
Settings | Settings for uncertainty calculations and output files
Units | Set input and output units
Uncertainty | Detailed input for uncertainty calculations
Defaults | Optional: enter or check default inputs
Reproducibility | Optional: settings related to reproducibility
Directories | Optional: change directories for input, output, and logs
Appearance key | More details
Enter input
Enter or select key | Keys must match between sheets
Avoid changing | Setting accessible only for reproducibility—users should change only if necessary
Unit set in “Units" sheet
Select input from list | Enter with keyboard or copy and paste
Headers/other information | Do not edit

## Locations
Location key | Aggregation group 1 | Aggregation group 2 | Description

## Slurry composition
Slurry key | Animal | Dry matter | TAN | pH
|  | % FM | kg/t

## Application
Application event name | Livestock category | Location key | Application year | Slurry key | Slurry application | TAN application | Application area | Application rate | Application method | Incorporation | Incorporation delay | Weather year | Application month | Application day
. |  | . | YYYY | . | t | t | ha | t/ha | . | . | hr | YYYY | MM or M (integer) | D or DD (integer)
Note on A1: Arbitrary name for application event that user can recognize
Note on C1: Location name that will matched with locations in “Locations” sheet.

## Settings
Setting | Value
Include input uncertainty? | No
Include par uncertainty? | No
Uncertainty iterations
Confidence level
Weather resolution | Monthly
Output digits | 4
Output file name
Overwrite output? | Yes
Type of output | xlsx

## Units
Variable | Unit | Notes
Slurry mass | t
TAN mass | t
Land area | ha
Application rate | t/ha
Slurry dry matter | % FM | % of fresh mass
TAN concentration | kg/t
Time | hr
Air temperature | °C
Wind speed | m/s
(Any) | Frac. input value | For relative uncertainty
`

## Uncertainty
Input | Units | Uncertainty type | Distribution type | Standard deviation | Minimum | Maximum | Centered minimum | Centered maximum | Shape
Slurry dry matter | Frac. input value
Slurry pH
Application rate | Frac. input value
TAN application | Frac. input value
Incorporation delay | Frac. input value
Air temperature | Frac. input value
Wind speed | Frac. input value
Note on B1: Relative uncertainty means unit is fraction, e.g., -0.2 = 20% below normal input value.
Note on E1: For normal distribution
Note on F1: For uniform, PERT, and triangular distribution. Takes mode from other inputs.
Note on H1: For uniform, PERT, and triangular distributions. Mode taken as 0, and resulting uncertainty added to other inputs.
Note on J1: For PERT

## Defaults
Input | Units | User value | Default value | Source
Application day of month | D or DD (integer) |  | 15 | Assumed, middle of month
Application time | HH:MM |  | 09:00 | Assumed
Application rate | t/ha |  | 40 | Average from ALFAM2 database vx.x
Slurry dry matter | % FM |  | 5 | Average from ALFAM2 database vx.x
Slurry pH |  |  | 7 | Average from ALFAM2 database vx.x
Slurry TAN | kg/t |  | 3 | Average from ALFAM2 database vx.x

## Reproducibility
Setting | Value
Parameter set | ALFAM2pars03
Uncertainty seed | 123
Emission duration (h) | 168

## Directories
File type | Directory
Weather | weather
Output | output
Logs | logs

## Names (hidden)
Weather locations
Location key | Aggregation group 1 | Aggregation group 2 | Description
loc.key | loc.agg1 | loc.agg2 | loc.name
Slurry composition
Slurry key | Animal | Dry matter | TAN | pH
man.key | man.source | man.dm | man.tan | man.ph
Application
Application event name | Livestock category | Location key | Application year | Slurry key | Slurry application | TAN application | Application area | Application rate | Application method | Incorporation | Incorporation delay | Weather year | Application month | Application day
app.key | livestock.group | loc.key | app.year | man.key | app.man | app.tan | app.area | app.rate | app.mthd | incorp | incorp.time | wthr.year | wthr.month | wthr.day
Defaults
Application day of month | wthr.day
Application time | wthr.time
Application rate | app.rate
Slurry dry matter | man.dm
Slurry pH | man.ph
Slurry TAN | man.tan
Settings
Include input uncertainty? | uncert
Include par uncertainty? | paruncert
Uncertainty iterations | nu
Confidence level | cl
Weather resolution | wthr.type
Output digits | ndig
Output file name | ofile
Overwrite output? | overwrite
Type of output | otype
Reproducibility
Parameter set | parset
Uncertainty seed | seedu
Emission duration (h) | emis.dur

## Options (hidden)
Application methods | Incorporation options | Parameter sets | Weather data | Yes/no | Output type | Relative or absolute | Mean or mode | Distributions
Broadcast | Shallow | ALFAM2pars01 | Monthly | Yes | CSV | Relative | Mean (average) | Normal
Trailing hose | Deep | ALFAM2pars02 | Daily | No | CSV2 | Absolute | Mode (most likely) | Uniform
Trailing shoe |  | ALFAM2pars03 | Sub-daily |  | xlsx |  |  | PERT
Open slot injection |  |  |  |  | CSV and xlsx |  |  | Triangular
Closed slot injection |  |  |  |  | CSV2 and xlsx